## Enter Values
Date
Time
CASE | 2009-10-09
[Na+] (mmol/L) | 157
[K+] (mmol/L) | 3.44
Total [Ca2+] (mmol/L) | 2 | N.B. NOT IONIZED OR CORRECTED!
[Mg2+] (mmol/L) | 0.7
[Cl-] (mmol/L) | 117
[Lactate-] (mmol/L) | 0.9
[Sulphate2-] (mmol/L) | 0.75
[Albumin] (g/L) | 16
[Total Protein] (g/L) | 50
[Phosphate-] (mmol/L) | 2.9
[Uric acid] / [Urate-] (mmol/L) | 0.3 | N.B. NOT UREA!
Altitude (metres) | 24
Altitude (feet)
Blood gas
Sample Type (Arterial or Venous) | Arterial | Central venous
Temperature (ºC) | 37
Temperature (ºF)
pH | 7.5 | 7.36
PCO2 (kPa) | 4.9 | 6
PCO2 (mmHg)
[HCO3-] (mmol/L) | 28
Base XS (mmol/L) | 5 | 0
Oxygen Therapy (%) | 21
Sample PO2 (kPa) | 9.4 | 5.3
Sample PO2 (mmHg)
[Hb] (g/L) | 98
[Urea] | 24
[Creatinine] | 0.221
[Glucose] | 6.8
[Troponin I] | 0
The minimum data required for quantitative analysis is Na, K, Cl, pH and PCO2
The more information given to the calculator, the more accurate will be its results
It is recommended you get a complete set of test results on admission of the patient,
and thereafter the completeness of the tests required depends on the clinical situation.

## Graphical Report
43 mEq/L (-8)
Case | 38633 | [5 empty] | Na | 157
Date |  |  | Strong Ion | Ionic Strength (mEq/L) |  |  | K | 3.44
Time |  |  | Na | +157 |  |  | Ca | 2
|  |  | K | +3,4 |  |  | Mg | 0.7
|  |  | Ca | +6 (2 mmol/L) |  |  | Cl | 117
Altitude | 24 metres |  | Mg | +2,1 (0,7 mmol/L) |  |  | Lactate | 0.9
Barometric Pressure | 101 kPa |  | Cl | -117 |  |  | Protein SI | 2.1083
Temperature | 37ºC |  | Lactate | -0,9 |  |  | Phosphate SI | 2.9
|  |  | Protein SI | -2,1 |  |  | Sulphate | 0.9
|  |  | Phosphate SI | -2,9 | (Hb | 98 g/L) | Albumin | 16
|  |  | Sulphate | -2,3 (0,8 mmol/L) | (Urea | 24 mmol/L) | Globulin | 34
[5 empty] | (Creatinine | 0,22 mmol/L) | Total Protein | 50
[5 empty] | (Glucose | 6,8 mmol/L) | Phosphate | 2.9
[5 empty] | (Troponin I | 0 µg/L) | Uric Acid / Urate | 0.3
[7 empty] | pH | 7.5
[7 empty] | PCO2 bias | -2
|  |  |  | Albumin | 16 g/L |  | A-a gradient* | 4.66
|  |  |  | Globulin | 34 g/L |  | SID bias | -8
|  |  |  | Total Protein | 50 g/L |  | Atot bias | -3
Central venous |  |  |  | Phosphate | 2,9 mmol/L |  | aH+ | 31.6228
Acidity | 44 nmol/L |  |  | Uric Acid / Urate | 0,3 mmol/L |  | NUI | -5.5347
PO2 | 5,3 kPa | [5 empty] | (Urea | 24
[7 empty] | (Creatinine | 0.221
| 4,9 kPa (-2) | Measured Acidity (N arterial = 38-42) |  | 14 mmol/L (-3) |  |  | PCO2 | 4.9
pH | 7.5 | 32 nmol/L |  |  |  |  | PaO2 | 9.4
PCO2 | 4,9 kPa | Predicted acidity assuming no unmeasured ions |  |  |  |  | Prot SI | 2.1083
HCO3- | 27 mEq/L | 26 nmol/L |  | Please send bug reports/ |  |  | Glucose | 6.8
O2 THERAPY | 21% | Net Unmeasured Ions (NUI) |  | feature requests to |  |  | Troponin I | 0
Sample PO2 | 9,4 kPa (Arterial) | -6 mEq/L |  | peterlloyd@orcon.net.nz |  |  | Hb | 98
A-a gradient ¦ Qs/Qt * | 4,7 kPa ¦ 14 % | [5 empty] | Qs/Qt | 9.9087
Base XS ¦ Anion Gap | 5 ¦ 16 mmol/L
*Assuming respiratory quotient = 0.8 |  | REPORT
SEVERE ALKALAEMIA. MODERATE RESPIRATORY ALKALOSIS BIASES ACIDITY BY -2 nmol/L. SEVERE MEASURED STRONG ION ALKALOSIS BIASES ACIDITY BY -8 nmol/L. SEVERE MEASURED WEAK ACID ALKALOSIS BIASES ACIDITY BY -3 nmol/L. SMALL CONCENTRATION OF UNMEASURED ANIONS INDICATES MILD UNMEASURED COMPONENT OF METABOLIC ACIDOSIS
NB Some ions exhibit markedly non-ideal behaviour when in dilute solution (as the concentration increases this non-ideal behaviour disappears). Ionic strength must be used instead of concentration for calcium, magnesium, sulphate and monohydrogen phosphate. The ionic strength is 3mEq/mmol for these four ions, (not 2mEq/mmol). The monovalent ions have an ionic strength of +1 or -1 mEq per mmol.
NB2 Factors outside their normal range are colour coded according to the direction in which they are biasing the acidity- red for more acidic, yellow for less acidic. Because urea, creatinine, PO2 and Qs/Qt do not directly influence acidity but abnormalities in these factors usually are associated with acidosis and acidaemia, when abnormal they are printed in red italics.
SID (N=35)
Atot (N=17)
PCO2 (N=5.3)
QUANTITATIVE ACID-BASE ANALYSIS
N.B. Numbers in brackets represent the bias in acidity in nmol/L due to deviation of the independent factor from its normal value, with the other two factors and calculated net unmeasured ions fixed.

## Gamblegram
| Cations | Anions
Na | 157 | 0
K, Ca, Mg | 11.54 | 0
Unmeasured Cations | 0 | 0
Chloride | 0 | 117
Lactate | 0 | 0.9
Prot, Phos, Sulph SI | 0 | 7.2583
Prot, Phos, Urate WAA | 0 | 10.7769
Bicarbonate | 0 | 27.0701
Unmeasured Anions | 0 | 5.5347
| 168.54 | 168.54

## Regression
Measured aH+ (nmol/L) | Predicted Acidity | Average | Absolute Difference | Average | Rel. diff. | Data from Figge et al, J Lab Clin Med 1991;117:453-67 | Albumin Measured aH+ (nmol/L) | Albumin Predicted Acidity | Average | Absolute Difference | Average | Rel. diff.
29.5801 | 28.0217 | 28.8009 | -1.5585 | 28.8009 | -5.411% |  | 40.9261 | 34.8806 | 37.9033 | -6.0455 | 37.9033 | -15.95%
35.0752 | 36.205 | 35.6401 | 1.1298 | 35.6401 | 3.17% |  | 41.4 | 40.0573 | 40.7286 | -1.3427 | 40.7286 | -3.297%
57.0164 | 60.1462 | 58.5813 | 3.1297 | 58.5813 | 5.343% |  | 30.1301 | 28.3159 | 29.223 | -1.8142 | 29.223 | -6.208%
22.9087 | 23.6045 | 23.2566 | 0.69587 | 23.2566 | 2.992% |  | 40.8319 | 38.5111 | 39.6715 | -2.3208 | 39.6715 | -5.85%
36.2243 | 38.1857 | 37.205 | 1.9614 | 37.205 | 5.272% |  | 60.6736 | 57.732 | 59.2028 | -2.9417 | 59.2028 | -4.969%
57.8096 | 61.3769 | 59.5933 | 3.5673 | 59.5933 | 5.986% |  | 48.4172 | 45.9499 | 47.1836 | -2.4673 | 47.1836 | -5.229%
35.9749 | 35.0332 | 35.5041 | -0.94172 | 35.5041 | -2.652% |  | 63.9735 | 60.6349 | 62.3042 | -3.3386 | 62.3042 | -5.359%
38.7258 | 36.5049 | 37.6153 | -2.2209 | 37.6153 | -5.904% |  | 104.9542 | 98.0402 | 101.4972 | -6.9141 | 101.4972 | -6.812%
40.9261 | 42.4716 | 41.6988 | 1.5455 | 41.6988 | 3.706% |  | 15.1705 | 14.8174 | 14.994 | -0.35306 | 14.994 | -2.355%
22.2331 | 17.4393 | 19.8362 | -4.7938 | 19.8362 | -24.17% |  | 19.2309 | 18.9698 | 19.1004 | -0.26111 | 19.1004 | -1.367%
34.435 | 28.7038 | 31.5694 | -5.7312 | 31.5694 | -18.15% |  | 31.3329 | 31.4171 | 31.375 | 0.084243 | 31.375 | 0.2685%
45.9198 | 39.6401 | 42.7799 | -6.2797 | 42.7799 | -14.68% |  | 14.1254 | 13.8822 | 14.0038 | -0.24314 | 14.0038 | -1.736%
29.5801 | 28.0217 | 28.8009 | -1.5585 | 28.8009 | -5.411% |  | 19.0985 | 19.4267 | 19.2626 | 0.32816 | 19.2626 | 1.704%
29.5801 | 28.0217 | 28.8009 | -1.5585 | 28.8009 | -5.411% |  | 30.6902 | 31.9454 | 31.3178 | 1.2552 | 31.3178 | 4.008%
64.2688 | 60.4927 | 62.3807 | -3.7761 | 62.3807 | -6.053% |  | 35.7273 | 31.9648 | 33.846 | -3.7625 | 33.846 | -11.12%
34.5939 | 32.7788 | 33.6864 | -1.8152 | 33.6864 | -5.388% |  | 42.1697 | 38.2327 | 40.2012 | -3.9369 | 40.2012 | -9.793%
48.1948 | 48.5089 | 48.3518 | 0.31412 | 48.3518 | 0.6497% |  | 80.5378 | 72.7121 | 76.625 | -7.8258 | 76.625 | -10.21%
62.3735 | 63.854 | 63.1137 | 1.4805 | 63.1137 | 2.346% |  | 11.6145 | 11.9481 | 11.7813 | 0.3336 | 11.7813 | 2.832%
21.928 | 24.1261 | 23.0271 | 2.198 | 23.0271 | 9.545% |  | 19.2309 | 20.5111 | 19.871 | 1.2802 | 19.871 | 6.442%
38.2825 | 41.1219 | 39.7022 | 2.8394 | 39.7022 | 7.152% |  | 37.7572 | 39.8917 | 38.8245 | 2.1345 | 38.8245 | 5.498%
57.1479 | 57.7221 | 57.435 | 0.57424 | 57.435 | 0.9998% |  | 17.9473 | 16.1475 | 17.0474 | -1.7999 | 17.0474 | -10.56%
24.0991 | 21.4395 | 22.7693 | -2.6596 | 22.7693 | -11.68% |  | 30.3389 | 28.071 | 29.2049 | -2.2679 | 29.2049 | -7.766%
34.1979 | 31.9283 | 33.0631 | -2.2696 | 33.0631 | -6.865% |  | 60.5341 | 56.8544 | 58.6942 | -3.6797 | 58.6942 | -6.269%
48.3059 | 47.8199 | 48.0629 | -0.48602 | 48.0629 | -1.011% |  | 35.8096 | 39.3017 | 37.5557 | 3.492 | 37.5557 | 9.298%
21.8273 | 17.7656 | 19.7965 | -4.0617 | 19.7965 | -20.52% |  | 59.4292 | 64.0963 | 61.7627 | 4.667 | 61.7627 | 7.556%
32.0627 | 27.8182 | 29.9405 | -4.2445 | 29.9405 | -14.18% |  | 95.9401 | 101.8194 | 98.8797 | 5.8794 | 98.8797 | 5.946%
45.6037 | 40.1302 | 42.8669 | -5.4735 | 42.8669 | -12.77% |  | 21.0863 | 18.7922 | 19.9393 | -2.294 | 19.9393 | -11.51%
21.9786 | 18.3091 | 20.1439 | -3.6695 | 20.1439 | -18.22% |  | 42.7563 | 39.0488 | 40.9026 | -3.7075 | 40.9026 | -9.064%
32.8095 | 28.6052 | 30.7074 | -4.2043 | 30.7074 | -13.69% |  | 19.4536 | 18.0738 | 18.7637 | -1.3798 | 18.7637 | -7.354%
46.5586 | 41.2302 | 43.8944 | -5.3284 | 43.8944 | -12.14% |  | 19.8609 | 17.9829 | 18.9219 | -1.878 | 18.9219 | -9.925%
50.4661 | 47.9064 | 49.1862 | -2.5598 | 49.1862 | -5.204% |  | 23.4423 | 22.1102 | 22.7762 | -1.3321 | 22.7762 | -5.849%
69.5024 | 67.6885 | 68.5955 | -1.8139 | 68.5955 | -2.644% |  | 26.7917 | 23.7738 | 25.2828 | -3.0178 | 25.2828 | -11.94%
94.189 | 90.8979 | 92.5434 | -3.291 | 92.5434 | -3.556% |  | 19.1426 | 18.6049 | 18.8737 | -0.53767 | 18.8737 | -2.849%
35.8922 | 35.3348 | 35.6135 | -0.55738 | 35.6135 | -1.565% |  | 30.903 | 30.4239 | 30.6634 | -0.47906 | 30.6634 | -1.562%
53.2108 | 53.6856 | 53.4482 | 0.47475 | 53.4482 | 0.8882% |  | 39.9025 | 39.1299 | 39.5162 | -0.77255 | 39.5162 | -1.955%
75.1623 | 77.0472 | 76.1047 | 1.8849 | 76.1047 | 2.477% |  | 20.7014 | 19.6093 | 20.1554 | -1.0921 | 20.1554 | -5.418%
28.1838 | 25.0997 | 26.6418 | -3.0841 | 26.6418 | -11.58% |  | 33.3426 | 32.017 | 32.6798 | -1.3257 | 32.6798 | -4.057%
43.0527 | 39.6504 | 41.3515 | -3.4022 | 41.3515 | -8.228% |  | 40.738 | 40.8453 | 40.7917 | 0.10728 | 40.7917 | 0.263%
63.5331 | 57.1938 | 60.3634 | -6.3393 | 60.3634 | -10.5% |  | 28.119 | 28.0985 | 28.1088 | -0.020463 | 28.1088 | -0.0728%
26.6073 | 24.7425 | 25.6749 | -1.8647 | 25.6749 | -7.263% |  | 44.8745 | 46.2594 | 45.567 | 1.3848 | 45.567 | 3.039%
39.4457 | 36.7724 | 38.1091 | -2.6733 | 38.1091 | -7.015% |  | 57.544 | 56.6148 | 57.0794 | -0.92915 | 57.0794 | -1.628%
56.2341 | 52.34 | 54.2871 | -3.8941 | 54.2871 | -7.173% |  | 25.2348 | 22.109 | 23.6719 | -3.1258 | 23.6719 | -13.2%
32.5087 | 31.4587 | 31.9837 | -1.05 | 31.9837 | -3.283% |  | 41.8794 | 36.7902 | 39.3348 | -5.0891 | 39.3348 | -12.94%
46.9894 | 45.8199 | 46.4046 | -1.1695 | 46.4046 | -2.52% |  | 49.3174 | 45.8182 | 47.5678 | -3.4991 | 47.5678 | -7.356%
66.2217 | 63.5687 | 64.8952 | -2.6529 | 64.8952 | -4.088% |  | 47.863 | 56.2801 | 52.0716 | 8.4171 | 52.0716 | 16.16%
28.119 | 24.9529 | 26.5359 | -3.1661 | 26.5359 | -11.93% |  | 71.7794 | 78.1791 | 74.9793 | 6.3997 | 74.9793 | 8.535%
41.783 | 36.9693 | 39.3762 | -4.8138 | 39.3762 | -12.23% |  | 98.6279 | 102.3695 | 100.4987 | 3.7415 | 100.4987 | 3.723%
60.256 | 53.3645 | 56.8102 | -6.8915 | 56.8102 | -12.13% |  | 38.3707 | 29.8296 | 34.1001 | -8.5412 | 34.1001 | -25.05%
20.4644 | 19.1572 | 19.8108 | -1.3073 | 19.8108 | -6.599% |  | 61.235 | 49.438 | 55.3365 | -11.797 | 55.3365 | -21.32%
38.0189 | 35.2203 | 36.6196 | -2.7986 | 36.6196 | -7.642% |  | 85.5067 | 68.5957 | 77.0512 | -16.911 | 77.0512 | -21.95%
57.1479 | 53.4358 | 55.2918 | -3.7121 | 55.2918 | -6.714% |  | 34.6737 | 33.3414 | 34.0076 | -1.3323 | 34.0076 | -3.918%
22.751 | 21.7594 | 22.2552 | -0.99159 | 22.2552 | -4.456% |  | 56.7545 | 55.2087 | 55.9816 | -1.5458 | 55.9816 | -2.761%
34.8337 | 33.2731 | 34.0534 | -1.5606 | 34.0534 | -4.583% |  | 82.6038 | 80.0952 | 81.3495 | -2.5085 | 81.3495 | -3.084%
48.4172 | 47.4067 | 47.912 | -1.0105 | 47.912 | -2.109% |  | 74.9894 | 67.5418 | 71.2656 | -7.4476 | 71.2656 | -10.45%
19.8153 | 17.7535 | 18.7844 | -2.0618 | 18.7844 | -10.98% |  | 107.6465 | 96.7192 | 102.1828 | -10.9274 | 102.1828 | -10.69%
29.7852 | 27.786 | 28.7856 | -1.9992 | 28.7856 | -6.945% |  | 141.5794 | 124.1423 | 132.8608 | -17.4371 | 132.8608 | -13.12%
42.2669 | 39.7436 | 41.0052 | -2.5232 | 41.0052 | -6.153% |  | 55.7186 | 51.6267 | 53.6726 | -4.0919 | 53.6726 | -7.624%
16.1808 | 15.3745 | 15.7777 | -0.80629 | 15.7777 | -5.11% |  | 88.9201 | 80.1596 | 84.5399 | -8.7605 | 84.5399 | -10.36%
25.5859 | 24.1001 | 24.843 | -1.4858 | 24.843 | -5.981% |  | 119.1242 | 106.3663 | 112.7452 | -12.7579 | 112.7452 | -11.32%
36.4754 | 34.8783 | 35.6768 | -1.5971 | 35.6768 | -4.477% |  | 22.182 | 22.0867 | 22.1344 | -0.095228 | 22.1344 | -0.4302%
47.0977 | 45.0474 | 46.0726 | -2.0504 | 46.0726 | -4.45% |  | 31.0456 | 30.5438 | 30.7947 | -0.50179 | 30.7947 | -1.629%
69.5024 | 66.0851 | 67.7938 | -3.4173 | 67.7938 | -5.041% |  | 44.978 | 44.5729 | 44.7754 | -0.40508 | 44.7754 | -0.9047%
95.2796 | 87.3994 | 91.3395 | -7.8802 | 91.3395 | -8.627% |  | 19.6789 | 19.5376 | 19.6082 | -0.14128 | 19.6082 | -0.7205%
37.6704 | 39.5882 | 38.6293 | 1.9179 | 38.6293 | 4.965% |  | 27.4789 | 27.5218 | 27.5003 | 0.042816 | 27.5003 | 0.1557%
55.9758 | 59.1985 | 57.5871 | 3.2227 | 57.5871 | 5.596% |  | 41.115 | 42.5098 | 41.8124 | 1.3949 | 41.8124 | 3.336%
78.7046 | 84.788 | 81.7463 | 6.0834 | 81.7463 | 7.442%
27.1019 | 24.8744 | 25.9881 | -2.2275 | 25.9881 | -8.571%
39.7192 | 38.9658 | 39.3425 | -0.75338 | 39.3425 | -1.915%
61.6595 | 58.2924 | 59.9759 | -3.3671 | 59.9759 | -5.614%
21.928 | 19.0126 | 20.4703 | -2.9155 | 20.4703 | -14.24%
33.266 | 29.1003 | 31.1831 | -4.1656 | 31.1831 | -13.36%
49.7737 | 45.6764 | 47.725 | -4.0973 | 47.725 | -8.585%
|  | Mean | -1.8273 | Mean | -5.4%
|  | SD | 2.6706 | SD | 6.925%
NB A mean bias of -5.4% corresponds to a mean pH error of +0.02 units
95% CI
|  | Lower | -7.0616
|  | Upper | 3.4071

## Calculation (2)
Date
Time
CASE | 38633
Strong ions
[Na+] (mmol/L) | 157
[K+] (mmol/L) | 3.44
[Ca2+] (mmol/L) | 2
[Mg2+] (mmol/L) | 0.7
[Cl-] (mmol/L) | 117
[Lactate-] (mmol/L) | 0.9
[Sulphate2-] (mmol/L) | 0.75
Weak acids
[Albumin] (g/L) | 16
[Total Protein] (g/L) | 50
[Phosphate-] (mmol/L) | 2.9
[Urate-] (mmol/L) | 0.3
Blood gas
pH | 7.5 | 7.36
PCO2 (kPa) | 4.9
Constants
K'1 bicarbonate (mol/L) | 7.5858e-07
S | 0.2303
Ka proteins (mol/L) | 8e-08
Ka proteins (nmol/L) | 80
pKa | 7.0969
Ka phosphate (nmol/L) | 219
Ka urate (nmol/L) | 1778.28
Working (Default) Values
W[Ca2+] (mmol/L) | 2
W[Mg2+] (mmol/L) | 0.7
W[Lactate-] (mmol/L) | 0.9
W[Sulphate2-] (mmol/L) | 0.75
W[Albumin] (g/L) | 16
W[Total Protein] (g/L) | 50
W[Phosphate-] (mmol/L) | 2.9
W[Urate-] (mmol/L) | 0.3
Scenario - mandatory data
Na measured? | 1
K measured? | 1
Cl measured | 1
pH measured? | 1
PCO2 measured? | 1
Miminum data? | 1
Scenario - weak acid data
[albumin] measured? | 1
[T protein] measured? | 1
[phosphate] measured? | 1
[urate] measured? | 1
Full Atot data? | 1
Some protein Atot data? | 1
Scenario (1=both, 2=alb only, 3=tp only, 4=neither) | 1
Calculation
Protein Strong Ion Charge | 2.1083
SID | 43.3817
Atot | 13.654
Measured aH+ (mol/L) | 3.1623e-08
Measured aH+ (nmol/L) | 31.6228
[HCO3-] (mmol/L) | 27.0701
Protein WAA charge | 5.414
Phosphate WAA charge | 5.0682
Urate WAA charge | 0.29476
NUI | -5.5347
SIG (OLD FORMULA) | -5.5347
Predicted Acidity | 25.8887
Bias Calculations
PCO2 bias | -2
Measured [SID+] bias | -8
Atot bias | -3
SID + NUI | 37.847
Reports
Acidity Report | SEVERE ALKALAEMIA
Specimen type | Arterial | Central venous
SI Ac/Alk Report | SEVERE MEASURED STRONG ION ALKALOSIS BIASES ACIDITY BY -8 nmol/L
WA Ac/Alk Report | SEVERE MEASURED WEAK ACID ALKALOSIS BIASES ACIDITY BY -3 nmol/L
Resp Ac/Alk Report | MODERATE RESPIRATORY ALKALOSIS BIASES ACIDITY BY -2 nmol/L
NUI Report | SMALL CONCENTRATION OF UNMEASURED ANIONS INDICATES MILD UNMEASURED COMPONENT OF METABOLIC ACIDOSIS
Altitude (metres) | 24 | 24
Barometric pressure (kPa) | 100.964 | 100.964
PiO2 | 19.8794
PAO2 (alveolar) | 14.06
Sample PO2 | 9.4 | 5.3
PaO2 | 9.4
A-a gradient | 4.66
O2 THERAPY (percent) | 21
Anion Gap | 16.3699
Sample PO2 formatted | 9.4 | 5.3
A-a gradient formatted | 4.7
ccO2 | 134.3527
caO2 | 129.4483
cvO2 | 79.7483 | 99.6635
c(c-a)O2 difference | 4.9043
c(c-mixed venous) O2 difference | 54.6043 | 34.6892
Qs/Qt (exact, both art and mixed venous samples taken) |  | 14.1379
Qs/Qt (noninvasive, percent) | 8.9816
Qs/Qt (estimated invasive) | 15.4816
Siggaard-Andersen et al's HbO2 dissociation curve | Siggaard-Andersen et al, Clinical Chemistry 1984;30(10):1646-51
y0 | 1.875
x0 alveolar | 1.8143
n0 alveolar | 2.7996
h alveolar | 3.3683
k | 0.5343
a alveolar | -0.13167
b alveolar | 0
x alveolar | 2.6433
y alveolar | 4.1055
S alveolar = end-capillary Hb saturation | 98.3785
n0 arterial | 2.87
h arterial | 3.3683
a arterial | -0.13167
b arterial | 0
x0 arterial | 1.8143
x arterial | 2.2407
y arterial | 3.0557
S arterial | 95.503
c(c-mixed venous)O2 corrected | 49.4954
Temperature specified and arterial specimen | 1
Temperature ºC | 37
[Hb] | 98
Solubility coefficient O2 (temp corrected) | 0.23
Qs/Qt (corrected for mean and bias in c(a-v) O2 diff) | 9.9087
T = 35
ccO2 | 134.8571
caO2 | 129.4483
cvO2 | 79.7483
c(c-a)O2 difference | 5.4087
c(c-mixed venous) O2 difference | 55.1087
Qs/Qt (noninvasive, percent) | 9.8146
Qs/Qt (estimated invasive) | 16.3146
Severinghaus' HbO2 dissociation curve
y0 | 1.875
x0 alveolar | 1.7043
n0 alveolar | 2.7996
h alveolar | 3.3683
k | 0.5343
a alveolar | -0.13167
b alveolar | -0.11
x alveolar | 2.6433
y alveolar | 4.3751
S alveolar = end-capillary Hb saturation | 98.7569
n0 arterial | 2.87
h arterial | 3.3683
a arterial | -0.13167
b arterial | 0
x0 arterial | 1.8143
x arterial | 2.2407
y arterial | 3.0557
S arterial | 95.503
c(c-mixed venous)O2 corrected | 49.7249
Temperature = 35 | 35
[Hb] | 98
Solubility coefficient O2 (temp corrected) | 0.23644
Qs/Qt (corrected for mean and bias in c(a-v) O2 diff) | 10.8773
Qs/Qt (exact, both art and mixed venous samples taken) T=35 |  | 15.3685
T=37
ccO2 | 134.3527
caO2 | 129.4483
cvO2 | 79.7483
c(c-a)O2 difference | 4.9043
c(c-mixed venous) O2 difference | 54.6043
Qs/Qt (noninvasive, percent) | 8.9816
Qs/Qt (estimated invasive) | 15.4816
Severinghaus' HbO2 dissociation curve
y0 | 1.875
x0 alveolar | 1.8143
n0 alveolar | 2.7996
h alveolar | 3.3683
k | 0.5343
a alveolar | -0.13167
b alveolar | 0
x alveolar | 2.6433
y alveolar | 4.1055
S alveolar = end-capillary Hb saturation | 98.3785
n0 arterial | 2.87
h arterial | 3.3683
a arterial | -0.13167
b arterial | 0
x0 arterial | 1.8143
x arterial | 2.2407
y arterial | 3.0553
S arterial | 95.5012
c(c-mixed venous)O2 corrected | 49.4954
Temperature = 37 | 37
[Hb] | 98
Solubility coefficient O2 (temp corrected) | 0.23
Qs/Qt (corrected for mean and bias in c(a-v) O2 diff) | 9.9087
Qs/Qt (exact, both art and mixed venous samples taken) T=37 |  | 14.1379
T=39
ccO2 | 133.5854
caO2 | 129.4483
cvO2 | 79.7483
c(c-a)O2 difference | 4.1371
c(c-mixed venous) O2 difference | 53.8371
Qs/Qt (noninvasive, percent) | 7.6844
Qs/Qt (estimated invasive) | 14.1844
Severinghaus' HbO2 dissociation curve
y0 | 1.875
x0 | 1.9243
n0 alveolar | 2.7996
h alveolar | 3.3683
k | 0.5343
a alveolar | -0.13167
b alveolar | 0.11
x alveolar | 2.6433
y alveolar | 3.8279
S alveolar = end-capillary Hb saturation | 97.8708
n0 arterial | 2.87
h arterial | 3.3683
a arterial | -0.13167
b arterial | 0
x0 arterial | 1.8143
x arterial | 2.2407
y arterial | 3.0557
S arterial | 95.503
c(c-mixed venous)O2 corrected | 49.1562
Temperature = 39 | 39
[Hb] | 98
Solubility coefficient O2 (temp corrected) | 0.22356
Qs/Qt (corrected for mean and bias in c(a-v) O2 diff) | 8.4161
Qs/Qt (exact, both art and mixed venous samples taken) T=39 |  | 12.1958
T=41
ccO2 | 132.5855
caO2 | 129.4483
cvO2 | 79.7483
c(c-a)O2 difference | 3.1371
c(c-mixed venous) O2 difference | 52.8371
Qs/Qt (noninvasive, percent) | 5.9373
Qs/Qt (estimated invasive) | 12.4373
Severinghaus' HbO2 dissociation curve
y0 | 1.875
x0 | 2.0343
n0 alveolar | 2.7996
h alveolar | 3.3683
k | 0.5343
a alveolar | -0.13167
b alveolar | 0.22
x alveolar | 2.6433
y alveolar | 3.5429
S alveolar = end-capillary Hb saturation | 97.1885
n0 arterial | 2.87
h arterial | 3.3683
a arterial | -0.13167
b arterial | 0
x0 arterial | 1.8143
x arterial | 2.2407
y arterial | 3.0557
S arterial | 95.503
c(c-mixed venous)O2 corrected | 48.7328
Temperature = 41 | 41
[Hb] | 98
Solubility coefficient O2 (temp corrected) | 0.21712
Qs/Qt (corrected for mean and bias in c(a-v) O2 diff) | 6.4374
Qs/Qt (exact, both art and mixed/central venous samples taken) T=41 |  | 9.529
Mixed venous oxygen content calculation
Siggaard-Andersen et al's HbO2 dissociation curve |  | Central venous
y0 |  | 1.875
x0 mixed venous |  | 1.9599
n0 mixed venous |  | 2.9189
h mixed venous |  | 3.5139
k |  | 0.534
a mixed venous |  | 0.013927
b mixed venous |  | 0
x mixed venous |  | 1.6677
y mixed venous |  | 1.0389
S mixed venous |  | 73.8629
IF ART + MIXED OR CENTRAL VENOUS THEN TRUE, ELSE ESTIMATED SHUNT | 1
Shunt at patient's temperature | 14.1379
Shunt @ 35 | 15.3685
Shunt @ 37 | 14.1379
Shunt @ 39 | 12.1958
Shunt @ 41 | 9.529
Temperature specified | 1